## Data
M/V | [7 empty] | LBP= | 169.4
[5 empty] | PORT: |  |  | LBP/2 = | 84.7
[5 empty] | DATE: |  |  | Lt.Ship= | 6088
DRAUGHT SURVEY CALCULATIONS
|  | ARRIVAL DRAUGHT (m) |  |  |  | DEPARTURE DRAUGHT (m)
| FOR | MID | AFT |  | FOR | MID | AFT
STB | 5.37 | 6.2 | 7.18 | STB | 9.1 | 9.185 | 9.18
PRT | 5.37 | 6.275 | 7.19 | PRT | 9.1 | 9.15 | 9.18
MEAN | 5.37 | 6.2375 | 7.185 | MEAN | 9.1 | 9.1675 | 9.18
TRIM |  |  | -1.815 | TRIM |  |  | -0.08
d T | 0.92 | 0 | -6.63 | d T | 0.92 | 1.5 | -6.63
Corr. | -0.010317 | 0 | 0.074349 | Corr. | -0.00045474 | -0.00074143 | 0.0032771
DRAFT | 5.3597 | 6.2375 | 7.2593 | DRAFT | 9.0995 | 9.1668 | 9.1833
TRIM |  |  | -1.8997 |  | TRIM |  | -0.083732
M of M |  |  | 6.2555 | M of M |  |  | 9.1604
D in SW |  |  | 21746.365 | D in SW |  |  | 32933.1658
FIRST TRIM CORRECTION
TRIM(cm) | -189.9666 |  |  | TRIM(cm) | -8.3732
LCF(m)+/- | 3.5888 |  |  | LCF(m)+/- | -1.176
TPC t/cm | 37.56 |  |  | TPC t/cm | 39.4104
1st corr. | -151.1625 |  |  | 1st corr. | 2.2908
|  | ARRIVAL |  |  |  | DEPARTURE
SECOND TRIM CORRECTION
Trim (M2) | 3.6087 |  |  | Trim (M2) | 0.007011
MCTC+50 | 398 |  |  | MCTC+50 | 453.8476
MCTC-50 | 381 |  |  | MCTC-50 | 435.9476
dm/dz | 17 |  |  | dm/dz | 17.9
2nd corr. | 18.1076 |  |  | 2nd corr. | 0.037042
DISPLACEMENT CORRECTED TO SEA WATER
SUM | 21613.31 |  |  | SUM | 32935.4937
W denst. | 1 |  |  | W denst. | 0.998
SUM corr | 21086.1561 |  |  | SUM corr | 32067.9246
DIFFERENCE IN DISPLACEMENT |  |  |  | 10981.7684
FINAL CALCULATION
DIFFERENCE IN DISP / DWT |  |  | 10981.7684
DIFFERENCE IN CONSUM. |  |  | 4.7
CARGO DISCH / LOADED |  |  | 10986.4684
Note on A12: IBM PC: "+" then mark is aft from perpendicular
Note on A22: IBM PC: Long. cent. of float. (m) Xf. When LCF is the same direction from midships as deepest draft add the correction, When LCF opposite,then subtract.
Note on A24: IBM PC: LAYER CORRECTION Trim(cm) x LCF(m) x TPC / LBP(m)
Note on A35: IBM PC: SECOND TRIM CORRECTION [Trim(m2) x 50/LBP] x dm/dz
Note on A39: IBM PC: D in SW + 1st corr. + 2nd corr.
Note on A40: IBM PC: Dock Water Density
Note on A41: IBM PC: Displacement Corrected to Dock Water
Note on D17: IBM PC: Scale Displacement in SW taken from M of M draft Value from Hydrost. Part.
Note on E12: IBM PC: "+" then mark is aft from perpendicular
Note on E19: IBM PC: When LCF is the same direction from midships as deepest draft add correction When LCF is oposite, then subtract.
Note on E22: IBM PC: Long. cent. of float. (m) Xf. When LCF is the same direction from midships as deepest draft add the correction, When LCF opposite,then subtract.
Note on E24: IBM PC: LAYER CORRECTION Trim(cm) x LCF(m) x TPC / LBP(m)
Note on E29: IBM PC: This correction is always added.
Note on E35: IBM PC: SECOND TRIM CORRECTION [Trim(m2) x 50/LBP] x dm/dz
Note on E39: IBM PC: D in SW + 1st corr. + 2nd corr.
Note on E40: IBM PC: Dock Water Density
Note on E41: IBM PC: Displacement Corrected to Dock Water
Note on F37: IBM PC: True Disp = Scale Disp x Density of Dock Water / ********* Density used for the Disp Scale
Note on H17: IBM PC: Scale Displacement in SW Taken from M of M draft Value from Hydrost. Part.

## Hydrost. Part.
|  |  | HYDROSTATIC PARTICULARS |  |  | (Trim=0) |  |  | LBP/2 = | 84.7 | LCF
[9 empty] | LCF tab | 1.187 | 83.513
ARRIVAL
draft | D in FW | D in SW | q- t/cm | M- tm/cm | LCB | LCF | KM
6.25 | ### | 21726 | 37.56 | 389.47 | ### | 88.296 | ### | table
6.2555 | #VALUE! | 21746.365 | 37.56 | 389.5581 | #VALUE! | 88.2888 | #VALUE! | M of M
6.26 | ### | 21763 | 37.56 | 389.63 | ### | 88.283 | ### | table
draft | MCTC |  |  |  | draft | MCTC
6.75 | 398 | table |  |  | 5.75 | 381 | table
6.7555 | 398 | M of M + 0,5 |  |  | 5.7555 | 381 | M of M - 0,5
6.76 | 398 | table |  |  | 5.76 | 381 | table
DEPARTURE
draft | D in FW | D in SW | q- t/cm | M- tm/cm | LCB | LCF | KM
9.15 | ### | 32892 | 39.4 | 444.34 | ### | 83.536 | ### | table
9.1604 | #VALUE! | 32933.1658 | 39.4104 | 444.5276 | #VALUE! | 83.524 | #VALUE! | M of M
9.17 | ### | 32971 | 39.42 | 444.7 | ### | 83.513 | ### | table
draft | MCTC |  |  |  | draft | MCTC
9.63 | 453.3 | table |  |  | 8.63 | 435.4 | table
9.6604 | 453.8476 | M of M + 0,5 |  |  | 8.6604 | 435.9476 | M of M - 0,5
9.64 | 453.48 | table |  |  | 8.64 | 435.58 | table
Note on F5: IBM PC: Distances are related to frame "0"
Note on F19: IBM PC: Distances are related to frame "0"
Note on G5: IBM PC: Distances are related to frame "0"
Note on G19: IBM PC: Distances are related to frame "0"

## other
| Arrival | Departure
Sum Displ | 21086.1561 | 32067.9246
Light Sh. | 6088 | 6088
Consum. | 502.7 | 498
Const | 0 | 0
Cargo +C | 14495.4561 | 25481.9246
B/L
ROB
Cargo

## Consumables
Consum. | ARRIVAL |  | DEPARTURE |  | Other | Arrival | Depart.
Ballast | 59 |  | 70 |  | Other | 0 | 0
Fuel oil | 304.9 |  | 297.2 |  | c | 0 | 0
Diesel | 40.3 |  | 40.3 |  | Lub. | 0
FW | 83 |  | 75 |  | Slops | 15.5 | 15.5
Other | 15.5 |  | 15.5 |  | xxxxx | 0 | 0
TOTAL | 502.7 |  | 498 |  | Total | 15.5 | 15.5
Difference in Consumables |  |  | 4.7
Final Calculation
[8 empty] | Difference in Displ. |  | 10981.7684
[8 empty] | Difference in Consm. |  | 4.7
[8 empty] | Cargo disch / loaded |  | 10986.4684
BALLAST |  |  | ARRIVAL |  |  |  | DEPARTURE
Ref. | Tank | Capacity | Sounding | Tab.Vol. | Density | Total, tns | Sounding | Tab.Vol. | Density | Total, tns
1 | Forepeak |  | 0 | 0 | 1.024 | 0 | 0 | 0 | 1 | 0
2 | AP |  | 0 | 0 | 1.024 | 0 | 0 | 0 | 1 | 0
3 | BD1 PS |  | 0 | 0 | 1.024 | 0 | 0 | 0 | 1 | 0
4 | DB1 SS |  | 0 | 0 | 1.024 | 0 | 0 | 0 | 1 | 0
5 | DB2 PS |  | 0 | 0 | 1.024 | 0 | 0 | 0 | 1 | 0
6 | DB2 SS |  | 0 | 0 | 1.024 | 0 | 0 | 0 | 1 | 0
7 | DB3 PS |  | 0 | 0 | 1.024 | 0 | 0 | 0 | 1 | 0
8 | DB3 SS |  | 0 | 0 | 1.024 | 0 | 0 | 0 | 1 | 0
9 | DB4 PS |  | 0 | 0 | 1.024 | 0 | 0 | 0 | 1 | 0
10 | DB4 SS |  | 0 | 0 | 1 | 0 | 0 | 0 | 1 | 0
11 | DB5 PS |  | 0 | 0 | 1.024 | 0 | 0 | 0 | 1 | 0
12 | DB5 SS |  | 0 | 0 | 1.024 | 0 | 0 | 0 | 1 | 0
13 | DB6 PS |  | 0 | 0 | 1.024 | 0 | 0 | 0 | 1 | 0
14 | DB6 SS |  | 0 | 0 | 1.024 | 0 | 0 | 0 | 1 | 0
15 | DB7 PS |  | 0 | 0 | 1.024 | 0 | 0 | 0 | 1 | 0
16 | DB7 SS |  | 0 | 0 | 1 | 0 | 0 | 0 | 1 | 0
17 | DB8 PS |  | 0 | 0 | 1.024 | 0 | 0 | 0 | 1 | 0
18 | DB8 SS |  | 0 | 0 | 1.024 | 0 | 0 | 0 | 1 | 0
19 | W1 PS |  | 0 | 0 | 1.024 | 0 | 0 | 0 | 1 | 0
20 | W1 SS |  | 0 | 0 | 1.024 | 0 | 0 | 0 | 1 | 0
21 | W2 PS |  | 0 | 0 | 1.024 | 0 | 0 | 0 | 1 | 0
22 | W2 SS |  | 0 | 0 | 1.024 | 0 | 0 | 0 | 1 | 0
23 | W3 PS |  | 0 | 0 | 1.024 | 0 | 0 | 0 | 1 | 0
24 | W3 SS |  | 0 | 0 | 1.024 | 0 | 0 | 0 | 1 | 0
25 | W4 PS |  | 0 | 0 | 1.024 | 0 | 0 | 0 | 1 | 0
26 | W4 SS |  | 0 | 0 | 1.024 | 0 | 0 | 0 | 1 | 0
27 | W5 PS |  | 0 | 0 | 1.024 | 0 | 0 | 0 | 1 | 0
28 | W5 SS |  | 0 | 0 | 1.024 | 0 | 0 | 0 | 1 | 0
29 | W6 PS |  | 0 | 0 | 1.024 | 0 | 0 | 0 | 1 | 0
30 | W6 SS |  | 0 | 0 | 1.024 | 0 | 0 | 0 | 1 | 0
31 | W7 PS |  | 0 | 0 | 1.024 | 0 | 0 | 0 | 1 | 0
32 | W7 SS |  | 0 | 0 | 1.024 | 0 | 0 | 0 | 1 | 0
33 | W8 PS |  | 0 | 0 | 1.024 | 0 | 0 | 0 | 1 | 0
34 | W8 SS |  | 0 | 0 | 1.024 | 0 | 0 | 0 | 1 | 0
35 | W9 PS |  | 0 | 0 | 1.024 | 0 | 0 | 0 | 1 | 0
36 | W9 SS |  | 0 | 59 | 1 | 59 | 0 | 70 | 1 | 70
| TOTAL | 0 |  |  | TOTAL | 59 |  |  | TOTAL | 70
Sounding | Volume
0 | 25
5 | 87.5
10 | 150
*
Note on F53: IBM PC: Total Ballast on Arrival
Note on J53: IBM PC: Total Ballast on Departure

## Report1
DRAUGHT SURVEY REPORT
No. |  | MV | Name |  | Page
Arrived at Berth |  |  |  | Initial Survey
Left Berth |  |  |  | Final Survey
Perpendicular Distances (Metres)
("-" means Marks aft of P/P)
| Initial | Final |  | Lt.Ship(Mt) | 6088
Forward | -0.92 | -0.92 |  | L.B.P.(m) | 169.4
Midships | 0 | -1.5
Aft | 6.63 | 6.63
INITIAL SURVEY (Metres & Tonnes)
| Forward | Midships | Aft | ("-" = Forward)
Port | 5.37 | 6.275 | 7.19 | P/P Trim | 1.8997
Starboard | 5.37 | 6.2 | 7.18 | TPC | 37.56
Mean of Port & Stbd | 5.37 | 6.2375 | 7.185 | LCF | -3.5888
Corr to Perpendicular | -0.010317 | 0 | 0.074349 | MCTC"+" | 398
Corrected Draught | 5.3597 | 6.2375 | 7.2593 | MCTC"-" | 381
Final Quarter Mean |  | 6.2555 |  | DM/DZ | 17
S.W. Displacement |  | 21746.365 |  | H.O. | 304.9
Trim Corr. "A" |  | -151.1625 |  | D.O | 40.3
Trim Corr. "B" |  | 18.1076 |  | L.O. | 0
Trim Corr.Displ |  | 21613.31 |  | F.W. | 83
Observed Density |  | 1 |  | Ballast | 59
Actual Displacement |  | 21086.1561 |  | Slops | 15.5
Liquids |  | 502.7 |  | Other | 0
Nett Displacement |  | 20583.4561 |  | Total | 502.7
FINAL SURVEY (Metres & Tonnes)
| Forward | Midships | Aft | ("-" = Forward)
Port | 9.1 | 9.15 | 9.18 | P/P Trim | 0.083732
Starboard | 9.1 | 9.185 | 9.18 | TPC | 39.4104
Mean of Port & Stbd | 9.1 | 9.1675 | 9.18 | LCF | 1.176
Corr to Perpendicular | -0.00045474 | -0.00074143 | 0.0032771 | MCTC"+" | 453.8476
Corrected Draught | 9.0995 | 9.1668 | 9.1833 | MCTC"-" | 435.9476
Final Quarter Mean |  | 9.1604 |  | DM/DZ | 17.9
S.W. Displacement |  | 32933.1658 |  | H.O. | 297.2
Trim Corr. "A" |  | 2.2908 |  | D.O | 40.3
Trim Corr. "B" |  | 0.037042 |  | L.O. | 0
Trim Corr.Displ |  | 32935.4937 |  | F.W. | 75
Observed Density |  | 0.998 |  | Ballast | 70
Actual Displacement |  | 32067.9246 |  | Slops | 15.5
Liquids |  | 498 |  | Other | 0
Nett Displacement |  | 31569.9246 |  | Total | 498
Initial Nett Displacement |  |  | 20583.4561
Finalt Nett Displacement |  |  | 31569.9246 | Constant
Cargo disch./loaded |  |  | -10986.4684

## Report2
|  | MV | Name |  | Page 2 of 2
BALLAST TANK CONDITION
|  |  | INNITIAL SURVEY |  | FINAL SURVEY
|  | Capacity | Sounding | M.T. | Sounding | M.T.
No. | Tank | (M3) | (M) |  | (M)
1 | Forepeak | 0 | 0 | 0 | 0 | 0
2 | AP | 0 | 0 | 0 | 0 | 0
3 | BD1 PS | 0 | 0 | 0 | 0 | 0
4 | DB1 SS | 0 | 0 | 0 | 0 | 0
5 | DB2 PS | 0 | 0 | 0 | 0 | 0
6 | DB2 SS | 0 | 0 | 0 | 0 | 0
7 | DB3 PS | 0 | 0 | 0 | 0 | 0
8 | DB3 SS | 0 | 0 | 0 | 0 | 0
9 | DB4 PS | 0 | 0 | 0 | 0 | 0
10 | DB4 SS | 0 | 0 | 0 | 0 | 0
11 | DB5 PS | 0 | 0 | 0 | 0 | 0
12 | DB5 SS | 0 | 0 | 0 | 0 | 0
13 | DB6 PS | 0 | 0 | 0 | 0 | 0
14 | DB6 SS | 0 | 0 | 0 | 0 | 0
15 | DB7 PS | 0 | 0 | 0 | 0 | 0
16 | DB7 SS | 0 | 0 | 0 | 0 | 0
17 | DB8 PS | 0 | 0 | 0 | 0 | 0
18 | DB8 SS | 0 | 0 | 0 | 0 | 0
19 | W1 PS | 0 | 0 | 0 | 0 | 0
20 | W1 SS | 0 | 0 | 0 | 0 | 0
21 | W2 PS | 0 | 0 | 0 | 0 | 0
22 | W2 SS | 0 | 0 | 0 | 0 | 0
23 | W3 PS | 0 | 0 | 0 | 0 | 0
24 | W3 SS | 0 | 0 | 0 | 0 | 0
25 | W4 PS | 0 | 0 | 0 | 0 | 0
26 | W4 SS | 0 | 0 | 0 | 0 | 0
28 | W5 PS | 0 | 0 | 0 | 0 | 0
28 | W5 SS | 0 | 0 | 0 | 0 | 0
29 | W6 PS | 0 | 0 | 0 | 0 | 0
30 | W6 SS | 0 | 0 | 0 | 0 | 0
31 | W7 PS | 0 | 0 | 0 | 0 | 0
32 | W7 SS | 0 | 0 | 0 | 0 | 0
33 | W8 PS | 0 | 0 | 0 | 0 | 0
34 | W8 SS | 0 | 0 | 0 | 0 | 0
| W9 PS | 0 | 0 | 0 | 0 | 0
35 | W9 SS | 0 | 0 | 59 | 0 | 70
| TOTALS |  |  | 59 |  | 70
COMMENTS AFFECTING SURVEY
Attending Surveyor